## Sheet1
Dipole or Vertical Adjustment Calculator for most Insulated Wire
| Freq | W/Length (m) | Q/wave length (m) | Length (cm)
Present | 10.25 | 29.2683 | 7.3171 | 680.4878
Necessary | 10.136 | 29.5975 | 7.3994 | 688.1413
|  |  | Add or Cut | 7.6535 | (see note*)
| * Note: | Dipoles: Cut / add this amount to each leg
Verticals: Cut / add this amount to your vertical radiator for q/wave performance