## Dish
Dish Design Tool v1.1
Gene Marcus w3pm gm4yre
w3pm@amsat.org
Select unit of measurement:
[8 empty] | -3 dB beamwidth | 1.3021 | o
[8 empty] | Feed beamwidth | 106.2602 | o
|  |  | c = | 1.5 | meters |  |  | Focal length | 6 | meters
|  |  | d = | 12 | meters |  |  | f/d | 0.5
|  |  | freq (MHz) = | 1296 | MHz |  |  | Gain | 41.2216 | dBic
|  |  | feed dia.= | 0.3 | meters |  |  | Feed blockage | 0.022429 | dBic
[8 empty] | Actual gain | 41.1992 | dBic
|  | mm | cm | m | in | ft | λ
| focal length | 6000 | 600 | 6 | 236.2205 | 19.685 | 25.92
| diameter | 12000 | 1200 | 12 | 472.4409 | 39.3701 | 51.84
| depth | 1500 | 150 | 1.5 | 59.0551 | 4.9213 | 6.48
| feed diameter | 300 | 30 | 0.3 | 11.811 | 0.98425 | 1.296
meters from center | 6 | 5.5 | 5 | 4.5 | 4 | 3.5 | 3 | 2.5 | 2 | 1.5 | 1 | 0.5 | 0 | 0.5 | 1 | 1.5 | 2 | 2.5 | 3 | 3.5 | 4 | 4.5 | 5 | 5.5 | 6
height (meters) | 1.5 | 1.2604 | 1.0417 | 0.84375 | 0.66667 | 0.51042 | 0.375 | 0.26042 | 0.16667 | 0.09375 | 0.041667 | 0.010417 | 0 | 0.010417 | 0.041667 | 0.09375 | 0.16667 | 0.26042 | 0.375 | 0.51042 | 0.66667 | 0.84375 | 1.0417 | 1.2604 | 1.5
depth (meters) | 0 | 0.23958 | 0.45833 | 0.65625 | 0.83333 | 0.98958 | 1.125 | 1.2396 | 1.3333 | 1.4062 | 1.4583 | 1.4896 | 1.5 | 1.4896 | 1.4583 | 1.4062 | 1.3333 | 1.2396 | 1.125 | 0.98958 | 0.83333 | 0.65625 | 0.45833 | 0.23958 | 0
To compare the dish under test to a true parabola, enter dish height measurements here.
| y2 = | 0.041667
| lambda = | 231.4815
| feed reflector diameter = | 300 | mm
| feed area = | 70650
| dish aperture = | 113097600
| aperture at focal length= | 1809561600
| feed-diameter ratio = | 0.025
| n= | 1
| taper factor = | 0.000625
| dish gain = | 41.226 | dBi
| feed blockage= | 0.022429 | dB
Note on L15: For 10dB edge taper of feed.
Note on L19: Assumes 50% efficiency
Note on L20: Approximation. Assumes field distribution tapers to zero at edge of parabola.

## Feed
Dish Design Tool v1.1
Gene Marcus w3pm gm4yre
w3pm@amsat.org
Dish Data |  |  |  | Helix Data
depth | 1.5 | meters
diameter | 12 | meters |  | Number of turns = | 4.3
freq (MHz) | 1296 | MHz
feed dia. | 0.3 | meters
-3 dB beamwidth | 1.3021 | o |  | - 3 dB beamwidth | 53.2588 | 0
Feed beamwidth | 106.2602 | o |  | -10 dB beamwidth | 86.7504 | 0
Focal length | 6 | meters |  | -15 dB beamwidth | 99.3482 | 0
f/d | 0.5 |  |  | -20 dB beamwidth | 106.5176 | 0
Gain | 41.2216 | dBic
Feed blockage | 0.022429 | dBic
Actual gain | 41.1992 | dBic

## Chart_calc
6 | 5.75 | 5.5 | 5.25 | 5 | 4.75 | 4.5 | 4.25 | 4 | 3.75 | 3.5 | 3.25 | 3 | 2.75 | 2.5 | 2.25 | 2 | 1.75 | 1.5 | 1.25 | 1 | 0.75 | 0.5 | 0.25 | 0 | 0.25 | 0.5 | 0.75 | 1 | 1.25 | 1.5 | 1.75 | 2 | 2.25 | 2.5 | 2.75 | 3 | 3.25 | 3.5 | 3.75 | 4 | 4.25 | 4.5 | 4.75 | 5 | 5.25 | 5.5 | 5.75 | 6
1.5 | 1.6875 | 1.875 | 2.0625 | 2.25 | 2.4375 | 2.625 | 2.8125 | 3 | 3.1875 | 3.375 | 3.5625 | 3.75 | 3.9375 | 4.125 | 4.3125 | 4.5 | 4.6875 | 4.875 | 5.0625 | 5.25 | 5.4375 | 5.625 | 5.8125 | 6 | 5.8125 | 5.625 | 5.4375 | 5.25 | 5.0625 | 4.875 | 4.6875 | 4.5 | 4.3125 | 4.125 | 3.9375 | 3.75 | 3.5625 | 3.375 | 3.1875 | 3 | 2.8125 | 2.625 | 2.4375 | 2.25 | 2.0625 | 1.875 | 1.6875 | 1.5
1.5 | 1.3776 | 1.2604 | 1.1484 | 1.0417 | 0.9401 | 0.84375 | 0.7526 | 0.66667 | 0.58594 | 0.51042 | 0.4401 | 0.375 | 0.3151 | 0.26042 | 0.21094 | 0.16667 | 0.1276 | 0.09375 | 0.065104 | 0.041667 | 0.023438 | 0.010417 | 0.0026042 | 0 | 0.0026042 | 0.010417 | 0.023438 | 0.041667 | 0.065104 | 0.09375 | 0.1276 | 0.16667 | 0.21094 | 0.26042 | 0.3151 | 0.375 | 0.4401 | 0.51042 | 0.58594 | 0.66667 | 0.7526 | 0.84375 | 0.9401 | 1.0417 | 1.1484 | 1.2604 | 1.3776 | 1.5
11.9664 | 11.4678 | 10.9692 | 10.4706 | 9.972 | 9.4734 | 8.9748 | 8.4762 | 7.9776 | 7.479 | 6.9804 | 6.4818 | 5.9832 | 5.4846 | 4.986 | 4.4874 | 3.9888 | 3.4902 | 2.9916 | 2.493 | 1.9944 | 1.4958 | 0.9972 | 0.4986 | 0 | 0.4986 | 0.9972 | 1.4958 | 1.9944 | 2.493 | 2.9916 | 3.4902 | 3.9888 | 4.4874 | 4.986 | 5.4846 | 5.9832 | 6.4818 | 6.9804 | 7.479 | 7.9776 | 8.4762 | 8.9748 | 9.4734 | 9.972 | 10.4706 | 10.9692 | 11.4678 | 11.9664
6.3503 | 6.0857 | 5.8211 | 5.5565 | 5.2919 | 5.0273 | 4.7627 | 4.4981 | 4.2335 | 3.969 | 3.7044 | 3.4398 | 3.1752 | 2.9106 | 2.646 | 2.3814 | 2.1168 | 1.8522 | 1.5876 | 1.323 | 1.0584 | 0.79379 | 0.52919 | 0.2646 | 0 | 0.2646 | 0.52919 | 0.79379 | 1.0584 | 1.323 | 1.5876 | 1.8522 | 2.1168 | 2.3814 | 2.646 | 2.9106 | 3.1752 | 3.4398 | 3.7044 | 3.969 | 4.2335 | 4.4981 | 4.7627 | 5.0273 | 5.2919 | 5.5565 | 5.8211 | 6.0857 | 6.3503
5.093 | 4.8808 | 4.6686 | 4.4564 | 4.2442 | 4.032 | 3.8198 | 3.6076 | 3.3954 | 3.1831 | 2.9709 | 2.7587 | 2.5465 | 2.3343 | 2.1221 | 1.9099 | 1.6977 | 1.4855 | 1.2733 | 1.061 | 0.84884 | 0.63663 | 0.42442 | 0.21221 | 0 | 0.21221 | 0.42442 | 0.63663 | 0.84884 | 1.061 | 1.2733 | 1.4855 | 1.6977 | 1.9099 | 2.1221 | 2.3343 | 2.5465 | 2.7587 | 2.9709 | 3.1831 | 3.3954 | 3.6076 | 3.8198 | 4.032 | 4.2442 | 4.4564 | 4.6686 | 4.8808 | 5.093
4.479 | 4.2924 | 4.1057 | 3.9191 | 3.7325 | 3.5459 | 3.3592 | 3.1726 | 2.986 | 2.7994 | 2.6127 | 2.4261 | 2.2395 | 2.0529 | 1.8662 | 1.6796 | 1.493 | 1.3064 | 1.1197 | 0.93312 | 0.7465 | 0.55987 | 0.37325 | 0.18662 | 0 | 0.18662 | 0.37325 | 0.55987 | 0.7465 | 0.93312 | 1.1197 | 1.3064 | 1.493 | 1.6796 | 1.8662 | 2.0529 | 2.2395 | 2.4261 | 2.6127 | 2.7994 | 2.986 | 3.1726 | 3.3592 | 3.5459 | 3.7325 | 3.9191 | 4.1057 | 4.2924 | 4.479
1.5 | 1.3776 | 1.2604 | 1.1484 | 1.0417 | 0.9401 | 0.84375 | 0.7526 | 0.66667 | 0.58594 | 0.51042 | 0.4401 | 0.375 | 0.51541 | 1.014 | 1.5126 | 2.0112 | 2.5098 | 3.0084 | 3.507 | 4.0056 | 4.5042 | 5.0028 | 5.5014 | 6 | 5.5014 | 5.0028 | 4.5042 | 4.0056 | 3.507 | 3.0084 | 2.5098 | 2.0112 | 1.5126 | 1.014 | 0.51541 | 0.375 | 0.4401 | 0.51042 | 0.58594 | 0.66667 | 0.7526 | 0.84375 | 0.9401 | 1.0417 | 1.1484 | 1.2604 | 1.3776 | 1.5
1.5 | 1.3776 | 1.2604 | 1.1484 | 1.0417 | 0.97266 | 1.2373 | 1.5019 | 1.7665 | 2.031 | 2.2956 | 2.5602 | 2.8248 | 3.0894 | 3.354 | 3.6186 | 3.8832 | 4.1478 | 4.4124 | 4.677 | 4.9416 | 5.2062 | 5.4708 | 5.7354 | 6 | 5.7354 | 5.4708 | 5.2062 | 4.9416 | 4.677 | 4.4124 | 4.1478 | 3.8832 | 3.6186 | 3.354 | 3.0894 | 2.8248 | 2.5602 | 2.2956 | 2.031 | 1.7665 | 1.5019 | 1.2373 | 0.97266 | 1.0417 | 1.1484 | 1.2604 | 1.3776 | 1.5
1.5 | 1.3776 | 1.3314 | 1.5436 | 1.7558 | 1.968 | 2.1802 | 2.3924 | 2.6046 | 2.8169 | 3.0291 | 3.2413 | 3.4535 | 3.6657 | 3.8779 | 4.0901 | 4.3023 | 4.5145 | 4.7267 | 4.939 | 5.1512 | 5.3634 | 5.5756 | 5.7878 | 6 | 5.7878 | 5.5756 | 5.3634 | 5.1512 | 4.939 | 4.7267 | 4.5145 | 4.3023 | 4.0901 | 3.8779 | 3.6657 | 3.4535 | 3.2413 | 3.0291 | 2.8169 | 2.6046 | 2.3924 | 2.1802 | 1.968 | 1.7558 | 1.5436 | 1.3314 | 1.3776 | 1.5
1.521 | 1.7076 | 1.8943 | 2.0809 | 2.2675 | 2.4541 | 2.6408 | 2.8274 | 3.014 | 3.2006 | 3.3873 | 3.5739 | 3.7605 | 3.9471 | 4.1338 | 4.3204 | 4.507 | 4.6936 | 4.8803 | 5.0669 | 5.2535 | 5.4401 | 5.6268 | 5.8134 | 6 | 5.8134 | 5.6268 | 5.4401 | 5.2535 | 5.0669 | 4.8803 | 4.6936 | 4.507 | 4.3204 | 4.1338 | 3.9471 | 3.7605 | 3.5739 | 3.3873 | 3.2006 | 3.014 | 2.8274 | 2.6408 | 2.4541 | 2.2675 | 2.0809 | 1.8943 | 1.7076 | 1.521
1.5 | 1.875 | 2.25 | 2.625 | 3 | 3.375 | 3.75 | 4.125 | 4.5 | 4.875 | 5.25 | 5.625 | 6 | 5.625 | 5.25 | 4.875 | 4.5 | 4.125 | 3.75 | 3.375 | 3 | 2.625 | 2.25 | 1.875 | 1.5
1.5 | 1.2604 | 1.0417 | 0.84375 | 0.66667 | 0.51042 | 0.375 | 0.26042 | 0.16667 | 0.09375 | 0.041667 | 0.010417 | 0 | 0.010417 | 0.041667 | 0.09375 | 0.16667 | 0.26042 | 0.375 | 0.51042 | 0.66667 | 0.84375 | 1.0417 | 1.2604 | 1.5
6
|  |  | 3dB | 10 dB | 15dB | 20dB
|  | beamwidth | 53.2588 | 86.7504 | 99.3482 | 106.5176
|  |  | 63.3706 | 46.6248 | 40.3259 | 36.7412
| -3 dB data |  | -10 dB data |  | -15 dB data |  | -20 dB data
| -1 | 1.9944 | -1 | 1.0584 | -1 | 0.84884 | -1 | 0.7465
| -0.9 | 1.795 | -0.9 | 0.95255 | -0.9 | 0.76396 | -0.9 | 0.67185
| -0.8 | 1.5955 | -0.8 | 0.84671 | -0.8 | 0.67907 | -0.8 | 0.5972
| -0.7 | 1.3961 | -0.7 | 0.74087 | -0.7 | 0.59419 | -0.7 | 0.52255
| -0.6 | 1.1966 | -0.6 | 0.63503 | -0.6 | 0.5093 | -0.6 | 0.4479
| -0.5 | 0.9972 | -0.5 | 0.52919 | -0.5 | 0.42442 | -0.5 | 0.37325
| -0.4 | 0.79776 | -0.4 | 0.42335 | -0.4 | 0.33954 | -0.4 | 0.2986
| -0.3 | 0.59832 | -0.3 | 0.31752 | -0.3 | 0.25465 | -0.3 | 0.22395
| -0.2 | 0.39888 | -0.2 | 0.21168 | -0.2 | 0.16977 | -0.2 | 0.1493
| -0.1 | 0.19944 | -0.1 | 0.10584 | -0.1 | 0.084884 | -0.1 | 0.07465
| 0 | 0 | 0 | 0 | 0 | 0 | 0 | 0
| 0.1 | 0.19944 | 0.1 | 0.10584 | 0.1 | 0.084884 | 0.1 | 0.07465
| 0.2 | 0.39888 | 0.2 | 0.21168 | 0.2 | 0.16977 | 0.2 | 0.1493
| 0.3 | 0.59832 | 0.3 | 0.31752 | 0.3 | 0.25465 | 0.3 | 0.22395
| 0.4 | 0.79776 | 0.4 | 0.42335 | 0.4 | 0.33954 | 0.4 | 0.2986
| 0.5 | 0.9972 | 0.5 | 0.52919 | 0.5 | 0.42442 | 0.5 | 0.37325
| 0.6 | 1.1966 | 0.6 | 0.63503 | 0.6 | 0.5093 | 0.6 | 0.4479
| 0.7 | 1.3961 | 0.7 | 0.74087 | 0.7 | 0.59419 | 0.7 | 0.52255
| 0.8 | 1.5955 | 0.8 | 0.84671 | 0.8 | 0.67907 | 0.8 | 0.5972
| 0.9 | 1.795 | 0.9 | 0.95255 | 0.9 | 0.76396 | 0.9 | 0.67185
| 1 | 1.9944 | 1 | 1.0584 | 1 | 0.84884 | 1 | 0.7465